## page 1
Module | Base Address | End Address |  | Note
BusInterface | 0H | FFH |  | Slave interface
Register Short Name | Register Long Name |  | Offset Address |  | Reset Value
Conf_Sig | Configuration Signature |  | 00H |  | BAH
Conf_Gen_1 | General Configuration 1 |  | 01H |  | 80H
Conf_Gen_2 | General Configuration 2 |  | 02H |  | 03H
Conf_Gen_3 | General Configuration 3 |  | 03H |  | 1CH
Conf_wwd | Window Watchdog |  | 04H |  | 56H
Tl_vs | Vs Over- and Undervoltage Thresholds |  | 05H |  | 07H
Tl_vdh | VDH Over- and Undervoltage Thresholds |  | 06H |  | A0H
Tl_cbvcc | CB Under- and VCC Under- and Overvoltage Thresholds |  | 07H |  | 95H
Fm_1 | Charge Pump/Bootstrap Failure Modes |  | 08H |  | 30H
Fm_2 | Miscellaneous Failure Modes |  | 09H |  | 70H
Fm_3 | Vs & VDH & VCC Undervoltage Failure Modes |  | 0AH |  | 10H
Fm_4 | Vs & VDH & VCC Overvoltage Failure Modes |  | 0BH |  | 20H
Fm_5 | Short Circuit Detection & Signal Path Supervision Failure Modes |  | 0CH |  | 60H
Dt_ls | Dead Time Low-side |  | 0DH |  | 0EH
Dt_hs | Dead Time High-side |  | 0EH |  | 0EH
Ft_1 | Undervoltage Filter Times |  | 0FH |  | 85H
Ft_2 | Overvoltage and VCC Filter Times |  | 10H |  | 50H
Ft_3 | Overtemperature & Short Circuit Detection Filter Times |  | 11H |  | 0EH
Ft_4 | Overcurrent Filter Time |  | 12H |  | 02H
Fm_6 | Overcurrent Failure Modes |  | 13H |  | 00H
Op_gai_1 | Current Sense Amplifier 1&2 - Gain 1 |  | 20H |  | 33H
Op_gai_2 | Current Sense Amplifier 1&2 - Gain 2 |  | 21H |  | 55H
Op_0cl | Current Sense Amplifier Zero Current Offset |  | 23H |  | 5FH
op_con | Current Sense Amplifier Configuration |  | 24H |  | 07H
Sc_ls_1 | Short Circuit Detection Threshold Low-side 1 |  | 25H |  | 1AH
Sc_ls_2 | Short Circuit Detection Threshold Low-side 2 |  | 26H |  | 1AH

## page 2
Register Short Name | Register Long Name |  | Offset Address | Reset Value
Sc_ls_3 | Short Circuit Detection Threshold Low-side 3 |  | 27H | 1AH
Sc_hs_1 | Short Circuit Detection Threshold High-side 1 |  | 28H | 1AH
Sc_hs_2 | Short Circuit Detection Threshold High-side 2 |  | 29H | 1AH
Sc_hs_3 | Short Circuit Detection Threshold High-side 3 |  | 2AH | 1AH
Misc_ctr | Shift Phase Voltage Feedback and CSA Gain |  | 2CH | 00H
nop | No Operation |  | 32H | 00H
Sel_st_1 | Self Test Selection 1 |  | 35H | 00H
Sel_st_2 | Self Test Selection 2 |  | 36H | 00H
En_st | Self Test Mode Entry |  | 37H | 80H
Om_over | Operation Mode Overview |  | 40H | 00H
Err_over | Error Overview |  | 41H | 00H
Ser | Special Event Register |  | 42H | 00H
Err_i_1 | Internal Errors 1 |  | 43H | 00H
Err_i_2 | Internal Errors 2 |  | 44H | 00H
Err_e | External Errors |  | 45H | 00H
Err_sd | Shutdown Errors |  | 46H | 00H
Err_scd | Short Circuit Errors |  | 47H | 00H
Err_spiconf | SPI Communication and Configuration Errors |  | 4AH | 00H
Err_op_12 | Current Sense Amplifiers 1 & 2 Errors |  | 4BH | 00H
Err_outp | Digital Output Pin Errors |  | 4DH | 00H
temp_ls1 | Low-side 1 Output Stage Temperature |  | 5AH | 00H
Conf_Sig |  | Offset |  |  | Reset Value
Configuration Signature |  | 00H |  |  | BAH

## page 3
Field |  | Bits |  | Type | Description
CRC |  | 7:0 |  | rmw | CRC8 Signature Byte 10111010B CRC8 for default configuration register values
Conf_Gen_1 | [7 empty] | Offset |  |  |  | Reset Value
General Configuration 1 | [7 empty] | 01H |  |  |  | 80H
7 | 6 |  | 5 |  |  | 4 | 3 |  | 2 | 1 | 0
| tl_ot_w |  |  |  |  | in_diag _act | spi_wwd _act |  | limp_ac t | vcc_sup _off | vcc_sel ect
| rmw |  |  |  |  | rmw | rmw |  | rmw | rmw | rmw
Field |  | Bits |  | Type | Description
tl_ot_w |  | 7:5 |  | rmw | Overtemperature Detection Threshold 111B 125°C 110B 130°C 101B 135°C 100B 140°C (default) 011B 145°C 010B 150°C 001B 155°C 000B 160°C
in_diag_act |  | 4 |  | rmw | fixed bit field for TLE9180 basic 0B fixed value for TLE9180 basic
spi_wwd_act |  | 3 |  | rmw | fixed bit field for TLE9180 basic 0B fixed value for TLE9180 basic
limp_act |  | 2 |  | rmw | fixed bit field for TLE9180 basic 0B fixed value for TLE9180 basic
vcc_sup_off |  | 1 |  | rmw | VCC Supervision 1B Disabled 0B Enabled (default)
vcc_select |  | 0 |  | rmw | VCC Monitoring Threshold 1B 5V selected as VCC supply voltage 0B 3.3V selected as VCC supply voltage (default)

## page 4
Conf_Gen_2 | [7 empty] | Offset |  |  |  | Reset Value
General Configuration 2 | [7 empty] | 02H |  |  |  | 3H
tl_oc_o p | dis_ov_ bh |  | dis_ov_ ld_vdh |  |  | dis_sd_ vdh | en_vdh3 |  | en_op3 | en_op2 | en_op1
Field |  | Bits |  | Type | Description
tl_oc_op |  | 7 |  | rmw | Threshold Level Overcurrent Detection Current Sense Amplifiers 1B 3.3V Overcurrent Detection Threshold 0B 5V Overcurrent Detection Threshold (default)
dis_ov_bh |  | 6 |  | rmw | Disable Overvoltage Detection of Bootstrap Capacitors 1B OV BSx disabled 0B OV BSx enabled (default)
dis_ov_ld_vdh |  | 5 |  | rmw | Disable Load Dump Overvoltage Detection at pin VDH 1B OV CH2 disabled 0B OV SH2 enabled (default)
dis_sd_vdh |  | 4 |  | rmw | fixed bit field for TLE9180 basic 0B fixed value for TLE9180 basic
en_vdh3 |  | 3 |  | rmw | Enable 3 VDH sense pins 1B 3 VDH sense pins and 1 VDHP power pin enabled 0B 1 VDH pin selected (default)
en_op3 |  | 2 |  | rmw | fixed bit field for TLE9180 basic 0B fixed value for TLE9180 basic
en_op2 |  | 1 |  | rmw | Enable Current Sense Amplifier 2 1B Current Sense Amplifier 2 enabled (default) 0B Current Sense Amplifier 2 deactivated
en_op1 |  | 0 |  | rmw | Enable Current Sense Amplifier 1 and reference output buffer 1B Current Sense Amplifier 1 and reference output buffer enabled (default) 0B Current Sense Amplifier 1 and reference output buffer deactivated
Conf_Gen_3 | [7 empty] | Offset |  |  |  | Reset Value
General Configuration 3 | [7 empty] | 03H |  |  |  | 1CH

## page 5
7 | 6 |  | 5 |  |  | 4 |  | 3 |  | 2 |  | 1 | 0
Res | en_ART |  |  |  |  | apc_tact |  |  |  |  | apc_conf |  | art_scd
| rmw |  |  |  |  | rmw |  |  |  |  | rmw |  | rmw
Field |  | Bits |  | Type | Description
Res |  | 7 |  | none
en_ART |  | 6 |  | rmw | fixed bit field for TLE9180 basic 0B fixed value for TLE9180 basic
apc_tact |  | 5:3 |  | rmw | fixed bit field for TLE9180 basic 011B fixed value for TLE9180 basic
apc_conf |  | 2:1 |  | rmw | fixed bit field for TLE9180 basic 10B fixed value for TLE9180 basic
art_scd |  | 0 |  | rmw | fixed bit field for TLE9180 basic 0B fixed value for TLE9180 basic
Conf_wwd | [6 empty] | Offset | [6 empty] | Reset Value
Window Watchdog | [6 empty] | 04H | [6 empty] | 56H
Field |  | Bits |  | Type | Description
wwd_count |  | 7:5 |  | rmw | fixed bit field for TLE9180 basic 010B fixed value for TLE9180 basic
wwd_ratio |  | 4:2 |  | rmw | fixed bit field for TLE9180 basic 101B fixed value for TLE9180 basic
wwd_tp |  | 1:0 |  | rmw | fixed bit field for TLE9180 basic 10B fixed value for TLE9180 basic
Tl_vs | [8 empty] | Offset |  |  |  |  | Reset Value
Vs Over- and Undervoltage Thresholds | [8 empty] | 05H |  |  |  |  | 7H

## page 6
Field | Bits | Type | Description
tl_ov_vs | 7:4 | rmw | Vs Overvoltage Threshold 1111B 59.77V 1110B 57.94V 1101B 56.11V 1100B 54.14V 1011B 52.15V 1010B 50.01V 1001B 48.18V 1000B 43.91V 0111B 39.95V 0110B 35.98V 0101B 34.15V 0100B 32.02V 0011B 28.05V 0010B 24.09V 0001B 20.13V 0000B 18.00V (default)
tl_uv_vs | 3:0 | rmw | Vs Undervoltage Threshold 1111B 9.45V 1110B 9.15V 1101B 8.84V 1100B 8.54V 1011B 8.23V 1010B 7.93V 1001B 7.62V 1000B 7.32V 0111B 7.01V (default) 0110B 6.71V 0101B 6.40V 0100B 6.10V 0011B 5.79V 0010B 5.49V 0001B 5.18V 0000B 4.88V
Tl_vdh |  |  |  | Offset | Reset Value
VDH Over- and Undervoltage Thresholds |  |  |  | 06H | A0H

## page 7
Field | Bits | Type | Description
tl_ov_vdh | 7:4 | rmw | VDH Overvoltage Threshold 1111B 75.02V 1110B 70.14V 1101B 64.95V 1100B 60.07V 1011B 57.94V 1010B 56.11V (default) 1001B 53.97V 1000B 50.01V 0111B 48.18V 0110B 39.95V 0101B 35.98V 0100B 32.02V 0011B 28.05V 0010B 24.09V 0001B 20.13V 0000B 18.00V
tl_uv_vdh | 3:0 | rmw | VDH Undervoltage Threshold 1111B 39.95V 1110B 35.07V 1101B 29.88V 1100B 21.96V 1011B 20.13V 1010B 17.99V 1001B 11.89V 1000B 10.98V 0111B 10.06V 0110B 9.15V 0101B 7.93V 0100B 7.01V 0011B 6.10V 0010B 5.49V 0001B 4.88V 0000B 3.96V (default)
Tl_cbvcc |  |  |  | Offset | Reset Value
CB Under- and VCC Under- and Overvoltage Thresholds |  |  |  | 07H | 95H

## page 8
Field | Bits | Type | Description
tl_uv_cb | 7:4 | rmw | CB Undervoltage Threshold 1111B 10.44V 1110B 10.22V 1101B 9.99V 1100B 9.76V 1011B 9.53V 1010B 9.30V 1001B 9.07V (default) 1000B 8.84V 0111B 8.61V 0110B 8.39V 0101B 8.16V 0100B 7.93V 0011B 7.70V 0010B 7.47V 0001B 7.24V 0000B 7.01V
tl_ov_vcc | 3:2 | rmw | VCC Overvoltage Threshold 11B Reserved 10B 10% of configured VCC supply voltage 01B 4% of configured VCC supply voltage (default) 00B 2% of configured VCC supply voltage
tl_uv_vcc | 1:0 | rmw | VCC Undervoltage Threshold 11B Reserved 10B 10% of configured VCC supply voltage 01B 4% of configured VCC supply voltage (default) 00B 2% of configured VCC supply voltage
Fm_1 |  |  |  | Offset | Reset Value
Charge Pump/Bootstrap Failure Modes |  |  |  | 08H | 30H

## page 9
Field | Bits | Type | Description
fm_uv_cb | 7:6 | rmw | CB Undervoltage Failure Behavior 11B LE - Latched Error 10B ARE - Auto Restart Error 01B ERR - Error 00B W - Warning (default)
fm_cp1_off | 5 | rmw | Overload Charge Pump 1 Failure Behavior 1B Shutdown of output stages (default) 0B No shutdown of output stages
fm_cp2_off | 4 | rmw | Overload Charge Pump 2 Failure Behavior 1B Shutdown of output stages (default) 0B No shutdown of output stages
Res | 3:2 | none
fm_uv_bs | 1:0 | rmw | Undervoltage Bootstrap Capacitor Failure Behavior 11B LE - Latched Error 10B ARE - Auto Restart Error 01B ERR - Error 00B W - Warning (default)
Fm_2 |  |  |  | Offset | Reset Value
Miscellaneous Failure Modes |  |  |  | 09H | 70H
Field | Bits | Type | Description
fm_act_apc | 7:6 | rmw | fixed bit field for TLE9180 basic 01B fixed value for TLE9180 basic
fm_spi_wwd | 5:4 | rmw | fixed bit field for TLE9180 basic 11B fixed value for TLE9180 basic
Res | 3:2 | none
fm_ot_w | 1:0 | rmw | Overtemperature Detection Failure Behavior 11B LE - Latched Error 10B ARE - Auto Restart Error 01B ERR - Error 00B W - Warning (default)

## page 10
Fm_3 |  |  |  |  | Offset | Reset Value
Vs & VDH & VCC Undervoltage Failure Modes |  |  |  |  | 0AH | 10H
Field | Bits | Type | Description
Res | 7:6 | none
fm_uv_vs | 5:4 | rmw | Vs Undervoltage Failure Behavior 11B LE - Latched Error 10B ARE - Auto Restart Error 01B ERR - Error (default) 00B W - Warning
fm_uv_vdh | 3:2 | rmw | VDH Undervoltage Failure Behavior 11B LE - Latched Error 10B ARE - Auto Restart Error 01B ERR - Error 00B W - Warning (default)
fm_uv_vcc | 1:0 | rmw | VCC Undervoltage Failure Behavior 11B LE - Latched Error 10B ARE - Auto Restart Error 01B ERR - Error 00B W - Warning (default)
Fm_4 |  |  |  | Offset |  | Reset Value
Vs & VDH & VCC Overvoltage Failure Modes |  |  |  | 0BH |  | 20H
Field | Bits | Type | Description
Res | 7 | none

## page 11
Field | Bits | Type | Description
fm_ov_vs | 6:5 | rmw | Vs Overvoltage Failure Behavior 11B LE - Latched Error 10B ARE - Auto Restart Error 01B ERR - Error (default) 00B W - Warning
fm_ov_vdh | 4:2 | rmw | VDH Overvoltage Failure Behavior 111B LE1 - Latched Error all HS FETs off only 110B ARE1 - Auto Restart Error all HS FETs off only 101B Reserved5 100B Reserved4 011B LE - Latched Error all FETs off 010B ARE - Auto Restart Error 001B ERR - Error 000B W - Warning (default)
fm_ov_vcc | 1:0 | rmw | VCC Overvoltage Failure Behavior 11B LE - Latched Error 10B ARE - Auto Restart Error 01B ERR - Error 00B W - Warning (default)
Fm_5 |  |  |  | Offset | Reset Value
Short Circuit Detection & Signal Path Supervision Failure Modes |  |  |  | 0CH | 60H
Field | Bits | Type | Description
fm_scd | 7:5 | rmw | Short Ciruit Detection Failure Behavior 111B LE2 - Latched Error, affected external FET off 110B LE1 - Latched Error, affected half bridge off 101B Reserved5 100B Reserved4 011B LE - Latched Error, all external FETs off (default) 010B ARE - Auto Restart Error 001B ERR - Error 000B W - Warning
fm_outp_ol | 4 | rmw | Digital Output Pin Overload Failure Behavior 1B Shutdown of output stages 0B No shutdown of output stages (default)

## page 12
Field | Bits | Type | Description
fm_osfb | 3:2 | rmw | Output Stage Feedback Failure Behavior 11B LE - Latched Error 10B ARE - Auto Restart Error 01B ERR - Error 00B W - Warning (default)
fm_in_diag | 1:0 | rmw | fixed bit field for TLE9180 basic 00B fixed value for TLE9180 basic
Dt_ls |  |  |  | Offset |  | Reset Value
Dead Time Low-side |  |  |  | 0DH |  | EH
Field | Bits | Type | Description
dtls | 7:0 | rmw | Dead time for low-side output stages [formula: value*35.7+107; unit: ns] 10100101B 6µs - maximum dead time 00001110B 600ns (default) 00000000B 107ns - minimum dead time
Dt_hs |  |  |  |  | Offset | Reset Value
Dead Time High-side |  |  |  |  | 0EH | EH

## page 13
Field | Bits | Type | Description
dths | 7:0 | rmw | Dead time for high-side output stages [formula: value*35.7+107; unit: ns] 10100101B 6µs - maximum dead time 00001110B 600ns (default) 00000000B 107ns - minimum dead time
Ft_1 |  |  |  | Offset | Reset Value
Undervoltage Filter Times |  |  |  | 0FH | 85H
Field | Bits | Type | Description
f_uv_bs | 7:6 | rmw | Bootstrap Capacitor Undervoltage Filter Time 11B 10µs 10B 5µs (default) 01B 3µs 00B 1µs
f_uv_cb | 5:4 | rmw | CB Undervoltage Filter Time 11B 100µs 10B 50µs 01B 25µs 00B 10µs (default)
f_uv_vdh | 3:2 | rmw | VDH Undervoltage Filter Time 11B 100µs 10B 50µs 01B 25µs (default) 00B 10µs
f_uv_vs | 1:0 | rmw | Vs Undervoltage Filter Time 11B 100µs 10B 50µs 01B 25µs (default) 00B 10µs

## page 14
Ft_2 |  |  |  | Offset |  | Reset Value
Overvoltage and VCC Filter Times |  |  |  | 10H |  | 50H
Field | Bits | Type | Description
f_uv_vcc | 7:6 | rmw | VCC Undervoltage Filter Time 11B 100µs 10B 50µs 01B 25µs (default) 00B 10µs
f_ov_vcc | 5:4 | rmw | VCC Overvoltage Filter Time 11B 100µs 10B 50µs 01B 25µs (default) 00B 10µs
f_ov_vdh | 3:2 | rmw | VDH Overvoltage Filter Time 11B 100µs 10B 50µs 01B 25µs 00B 10µs (default)
f_ov_vs | 1:0 | rmw | Vs Overvoltage Filter Time 11B 100µs 10B 50µs 01B 25µs 00B 10µs (default)
Ft_3 |  |  |  |  | Offset | Reset Value
Overtemperature & Short Circuit Detection Filter Times |  |  |  |  | 11H | EH

## page 15
Field | Bits | Type | Description
f_ot_sd | 7 | rmw | Overtemperature Shutdown Filter Time 1B 50µs 0B 10µs (default)
f_ot_w | 6:5 | rmw | Overtemperature Detection Filter Time 11B 500µs 10B 100µs 01B 50µs 00B 10µs (default)
f_bl_scd | 4:2 | rmw | Short Circuit Detection Blanking Time 111B 15µs 110B 10µs 101B 5µs 100B 3.5µs 011B 2µs (default) 010B 1.5µs 001B 1.0µs 000B 0.5µs
f_fi_scd | 1:0 | rmw | Short Circuit Detection Filter Time 11B 6µs 10B 4µs (default) 01B 2µs 00B 1µs
Ft_4 |  |  |  | Offset | Reset Value
Overcurrent Filter Time |  |  |  | 12H | 2H
Field | Bits | Type | Description
Res | 7:2 | none
f_oc_op | 1:0 | rmw | Current Sense Amplifier Overcurrent Filter Time 11B 10µs 10B 5µs (default) 01B 3µs 00B 1.5µs

## page 16
Fm_6 | [11 empty] | Offset | [7 empty] | Reset Value
Overcurrent Failure Modes | [11 empty] | 13H | [7 empty] | 0H
7 |  |  |  | 6 | 5 |  |  |  |  | 4 | 3 |  |  |  |  | 2 | 1 |  |  |  | 0
| Res | [5 empty] | fm_oc_op3 | [5 empty] | fm_oc_op2 |  |  |  |  | fm_oc_op1
[7 empty] | rmw | [5 empty] | rmw |  |  |  |  | rmw
Field |  |  | Bits |  |  | Type |  | Description
Res |  |  | 7:6 |  |  | none
fm_oc_op3 |  |  | 5:4 |  |  | rmw |  | Current Sense Amplifier 3 Overcurrent Failure Behavior 11B LE - Latched Error 10B ARE - Auto Restart Error 01B ERR - Error 00B W - Warning (default)
fm_oc_op2 |  |  | 3:2 |  |  | rmw |  | Current Sense Amplifier 2 Overcurrent Failure Behavior 11B LE - Latched Error 10B ARE - Auto Restart Error 01B ERR - Error 00B W - Warning (default)
fm_oc_op1 |  |  | 1:0 |  |  | rmw |  | Current Sense Amplifier 1 Overcurrent Failure Behavior 11B LE - Latched Error 10B ARE - Auto Restart Error 01B ERR - Error 00B W - Warning (default)
Op_gai_1 | [13 empty] | Offset | [5 empty] | Reset Value
Current Sense Amplifier 1&2 - Gain 1 | [13 empty] | 20H | [5 empty] | 33H
7 |  | 6 |  |  | 5 |  |  |  | 4 |  | 3 |  |  |  | 2 |  | 1 |  | 0
Res |  |  |  |  | op1_gai1 | [5 empty] | Res | [5 empty] | op2_gai1
[5 empty] | rw | [11 empty] | rw

## page 17
Field |  | Bits |  | Type | Description
Res |  | 7 |  | none
op1_gai1 |  | 6:4 |  | rw | Current Sense Amplifier 1 - Gain 1 111B 96 110B 64 101B 48 100B 32 011B 24 (default) 010B 16 001B 12 000B 8
Res |  | 3 |  | none
op2_gai1 |  | 2:0 |  | rw | Current Sense Amplifier 2 - Gain 1 111B 96 110B 64 101B 48 100B 32 011B 24 (default) 010B 16 001B 12 000B 8
Op_gai_2 | [7 empty] | Offset |  |  |  | Reset Value
Current Sense Amplifier 1&2 - Gain 2 | [7 empty] | 21H |  |  |  | 55H
7 | 6 |  | 5 |  |  | 4 | 3 |  | 2 | 1 | 0
Res |  |  | op1_gai2 |  |  |  | Res |  |  | op2_gai2
|  |  | rw | [6 empty] | rw
Field |  | Bits |  | Type | Description
Res |  | 7 |  | none
op1_gai2 |  | 6:4 |  | rw | Current Sense Amplifier 1 - Gain 2 111B 96 110B 64 101B 48 (default) 100B 32 011B 24 010B 16 001B 12 000B 8

## page 18
Field | Bits | Type | Description
Res | 3 | none
op2_gai2 | 2:0 | rw | Current Sense Amplifier 2 - Gain 2 111B 96 110B 64 101B 48 (default) 100B 32 011B 24 010B 16 001B 12 000B 8
Op_0cl |  |  |  |  | Offset | Reset Value
Current Sense Amplifier Zero Current Offset |  |  |  |  | 23H | 5FH
Field | Bits | Type | Description
zerocl | 7:6 | rw | Zero Current Output Voltage Offset 11B Reserved 10B 2.5V 01B 1.65V (default) 00B 0.4V
ofs | 5:0 | rw | Zero Current Output Voltage Offset Fine Adjustment 111111B Maximum positive adjustment 011111B No adjustment (default) 000000B Minimum negative adjustment
op_con |  |  |  | Offset |  | Reset Value
Current Sense Amplifier Configuration |  |  |  | 24H |  | 7H

## page 19
Field | Bits | Type | Description
op1_cal | 7 | rwc | CSA 1 Calibration start 1B Set calibration (self clearing if completed) 0B No ongoing calibration (default)
op2_cal | 6 | rwc | CSA 2 Calibration start 1B Set calibration (self clearing if completed) 0B No ongoing calibration (default)
op3_cal | 5 | rwc | fixed bit field for TLE9180 basic 0B fixed value for TLE9180 basic
Res | 4:3 | none
op1_cal_n | 2 | rwc | No CSA 1 Calibration start 1B No ongoing calibration (default) 0B Set calibration (self clearing if completed)
op2_cal_n | 1 | rwc | No CSA 2 Calibration start 1B No ongoing calibration (default) 0B Set calibration (self clearing if completed)
op3_cal_n | 0 | rwc | fixed bit field for TLE9180 basic 1B fixed value for TLE9180 basic
Sc_ls_1 |  |  |  | Offset | Reset Value
Short Circuit Detection Threshold Low-side 1 |  |  |  | 25H | 1AH
Field | Bits | Type | Description
sc_ls_1 | 7:0 | rw | Low-side 1 SCD Threshold (positive Two's Complement only) [formula: (value-1)*1.215/104; unit: Volt] 01111111B 1.472V - Maximum SCDL 00011010B 292mV (default) 00000001B 0V - Minimum SCDL

## page 20
Sc_ls_2 |  |  |  | Offset |  | Reset Value
Short Circuit Detection Threshold Low-side 2 |  |  |  | 26H |  | 1AH
Field | Bits | Type | Description
sc_ls_2 | 7:0 | rw | Low-side 2 SCD Threshold (positive Two's Complement only) [formula: (value-1)*1.215/104; unit: Volt] 01111111B 1.472V - Maximum SCDL 00011010B 292mV (default) 00000001B 0V - Minimum SCDL
Sc_ls_3 |  |  |  | Offset |  | Reset Value
Short Circuit Detection Threshold Low-side 3 |  |  |  | 27H |  | 1AH
Field | Bits | Type | Description
sc_ls_3 | 7:0 | rw | Low-side 3 SCD Threshold (positive Two's Complement only) [formula: (value-1)*1.215/104; unit: Volt] 01111111B 1.472V - Maximum SCDL 00011010B 292mV (default) 00000001B 0V - Minimum SCDL
Sc_hs_1 |  |  |  |  | Offset | Reset Value
Short Circuit Detection Threshold High-side 1 |  |  |  |  | 28H | 1AH

## page 21
Field | Bits | Type | Description
sc_hs_1 | 7:0 | rw | High-side 1 SCD Threshold (positive Two's Complement only) [formula: (value-1)*1.215/104; unit: Volt] 01111111B 1.472V - Maximum SCDL 00011010B 292mV (default) 00000001B 0V - Minimum SCDL
Sc_hs_2 |  |  |  | Offset | Reset Value
Short Circuit Detection Threshold High-side 2 |  |  |  | 29H | 1AH
Field | Bits | Type | Description
sc_hs_2 | 7:0 | rw | High-side 2 SCD Threshold (positive Two's Complement only) [formula: (value-1)*1.215/104; unit: Volt] 01111111B 1.472V - Maximum SCDL 00011010B 292mV (default) 00000001B 0V - Minimum SCDL
Sc_hs_3 |  |  |  | Offset | Reset Value
Short Circuit Detection Threshold High-side 3 |  |  |  | 2AH | 1AH

## page 22
Field | Bits | Type | Description
sc_hs_3 | 7:0 | rw | High-side 3 SCD Threshold (positive Two's Complement only) [formula: (value-1)*1.215/104; unit: Volt] 01111111B 1.472V - Maximum SCDL 00011010B 292mV (default) 00000001B 0V - Minimum SCDL
Misc_ctr |  |  |  |  | Offset | Reset Value
Shift Phase Voltage Feedback and CSA Gain |  |  |  |  | 2CH | 0H
Field | Bits | Type | Description
sh_op12_gai | 7 | rw | Shift of Current Sense Amplifier Gain 1,2 1B Gain 2 active 0B Gain 1 active (default)
sh_op3_gai | 6 | rw | fixed bit field for TLE9180 basic 0B fixed value for TLE9180 basic
Res | 5:4 | none
art | 3:2 | rw | fixed bit field for TLE9180 basic 00B fixed value for TLE9180 basic
Res | 1 | none
pfb | 0 | rw | Digital Phase Feedback Thresholds 1B 80/20% 0B 50/50% (default)
nop |  |  |  | Offset |  | Reset Value
No Operation |  |  |  | 32H |  | 0H

## page 23
Field |  | Bits |  | Type | Description
nop |  | 7:0 |  | rw | No Operation 00000000B default
Sel_st_1 | [7 empty] | Offset |  |  |  | Reset Value
Self Test Selection 1 | [7 empty] | 35H |  |  |  | 0H
st_uv_v cc | st_scd_ hs |  | st_scd_ ls |  |  | st_uv_c b | st_uv_b s |  | st_hs | st_ls | en_clk_ trim
Field |  | Bits |  | Type | Description
st_uv_vcc |  | 7 |  | rw | VCC Undervoltage Self Test 1B Enable 0B Disable (default)
st_scd_hs |  | 6 |  | rw | Short Circuit Detection at High-side Self Test 1B Enable 0B Disable (default)
st_scd_ls |  | 5 |  | rw | Short Circuit Detection at Low-side Self Test 1B Enable 0B Disable (default)
st_uv_cb |  | 4 |  | rw | CB Undervoltage Self Test 1B Enable 0B Disable (default)
st_uv_bs |  | 3 |  | rw | Bootstrap Capacitor Undervoltage Self Test 1B Enable 0B Disable (default)
st_hs |  | 2 |  | rwc | fixed bit field for TLE9180 basic 0B fixed value for TLE9180 basic

## page 24
Field |  | Bits |  | Type | Description
st_ls |  | 1 |  | rwc | fixed bit field for TLE9180 basic 0B fixed value for TLE9180 basic
en_clk_trim |  | 0 |  | rwc | fixed bit field for TLE9180 basic 0B fixed value for TLE9180 basic
Sel_st_2 | [7 empty] | Offset |  |  |  | Reset Value
Self Test Selection 2 | [7 empty] | 36H |  |  |  | 0H
Res | en_op3_ gt2 |  | en_op3_ gt1 |  |  | en_op2_ gt2 | en_op2_ gt1 |  | en_op1_ gt2 | en_op1_ gt1 | en_vreg _op
Field |  | Bits |  | Type | Description
Res |  | 7 |  | none
en_op3_gt2 |  | 6 |  | rw | Current Sense Amplifier 3 - Gain 2 Test 1B Enable 0B Disable (default)
en_op3_gt1 |  | 5 |  | rw | Current Sense Amplifier 3 - Gain 1 Test 1B Enable 0B Disable (default)
en_op2_gt2 |  | 4 |  | rw | Current Sense Amplifier 2 - Gain 2 Test 1B Enable 0B Disable (default)
en_op2_gt1 |  | 3 |  | rw | Current Sense Amplifier 2 - Gain 1 Test 1B Enable 0B Disable (default)
en_op1_gt2 |  | 2 |  | rw | Current Sense Amplifier 1 - Gain 2 Test 1B Enable 0B Disable (default)
en_op1_gt1 |  | 1 |  | rw | Current Sense Amplifier 1 - Gain 1 Test 1B Enable 0B Disable (default)
en_vreg_op |  | 0 |  | rwc | Supply Voltage Measurement of Current Sense Amplifiers and Reference Buffer 1B Enable 0B Disable (default)

## page 25
En_st | [7 empty] | Offset |  |  |  |  | Reset Value
Self Test Mode Entry | [7 empty] | 37H |  |  |  |  | 80H
Field |  | Bits |  | Type | Description
dis_st |  | 7 |  | rw | Self Test Mode Disable 1B Exit self test mode (default) 0B Enter self test mode
Res |  | 6:1 |  | none
en_st |  | 0 |  | rw | Self Test Mode Enable 1B Enter self test mode 0B Exit self test mode (default)
Om_over | [8 empty] | Offset |  |  |  | Reset Value
Operation Mode Overview | [8 empty] | 40H |  |  |  | 0H
norm_m | rect_m |  | err_m |  |  | soff_m | self_te st_m |  |  | conf_lo ck | conf_m | idle_m
Field |  | Bits |  | Type | Description
norm_m |  | 7 |  | r | Normal Operation Mode (Motor Driving Mode) Active 1B In Driving Mode 0B Not in Driving Mode
rect_m |  | 6 |  | r | fixed bit field for TLE9180 basic 0B fixed value for TLE9180 basic
err_m |  | 5 |  | r | Error Mode Active 1B in Error Mode 0B Not in Error Mode

## page 26
Field |  | Bits |  | Type | Description
soff_m |  | 4 |  | r | SOFF Mode Active 1B In SOFF Mode 0B Not in SOFF Mode
self_test_m |  | 3 |  | r | Self Test Mode Active 1B in Self Test Mode 0B Not in Self Test Mode
conf_lock |  | 2 |  | r | Configuration Lock Mode Active 1B In Configuration Lock Mode 0B Not in Configutation Lock Mode
conf_m |  | 1 |  | r | Configuration Mode Active 1B In Configuration Mode 0B Not in Configuration Mode
idle_m |  | 0 |  | r | Idle Mode Active 1B In Idle Mode 0B Not in Idle Mode
Err_over | [6 empty] | Offset |  |  |  |  | Reset Value
Error Overview | [6 empty] | 41H |  |  |  |  | 0H
int12 | ext |  | outp |  |  | indiag |  | sd | scd | op | osf
Field |  | Bits |  | Type | Description
int12 |  | 7 |  | rc | Internal Error 1B Error set 0B No error
ext |  | 6 |  | rc | External Error 1B Error set 0B No error
outp |  | 5 |  | rc | Output Pin Error 1B Error set 0B No error
indiag |  | 4 |  | rc | fixed bit field for TLE9180 basic 0B fixed value for TLE9180 basic
sd |  | 3 |  | rc | Shutdown Error 1B Error set 0B No error

## page 27
Field |  | Bits |  | Type | Description
scd |  | 2 |  | rc | Short Circuit Error 1B Error set 0B No error
op |  | 1 |  | rc | Current Sense Amplifier Error 1B Error set 0B No error
osf |  | 0 |  | rc | fixed bit field for TLE9180 basic 0B fixed value for TLE9180 basic
Ser | [7 empty] | Offset |  |  |  | Reset Value
Special Event Register | [7 empty] | 42H |  |  |  | 0H
err_ot_ w | lfw |  | ctrl_re g_inval* |  |  | gtm | apc_act |  | st_inco mplete | limp_on | rom
Field |  | Bits |  | Type | Description
err_ot_w |  | 7 |  | rc | Overtemperature Detection 1B Error set 0B No error
lfw |  | 6 |  | rc | Latent Fault Warning Includes with OR: diag_ADC_stucked; 2 times (for pad IL2and pad IH1) voltage regulator bypass schmitt trigger output; 1B Error set 0B No error
ctrl_reg_invali d |  | 5 |  | rc | Error Correction of Control Register Failed 1B Failed 0B No fail
gtm |  | 4 |  | r | global test mode 1B Entered 0B Not in global test mode
apc_act |  | 3 |  | r | fixed bit field for TLE9180 basic 0B fixed value for TLE9180 basic
st_incomplete |  | 2 |  | rc | Self Test Incomplete 1B Incomplete 0B Complete
limp_on |  | 1 |  | r | Limp Home Mode 1B In Limp Home Mode 0B Not in Limp Home Mode (default)

## page 28
Field |  | Bits |  | Type | Description
rom |  | 0 |  | rc | Reduced Operation Mode has occured 1B ROM occured 0B No ROM occured
Err_i_1 | [6 empty] | Offset |  |  |  |  | Reset Value
Internal Errors 1 | [6 empty] | 43H |  |  |  |  | 0H
err_clk _trim | err_uv_ cb |  | err_uv_ reg5 |  |  | err_uv_ reg6 |  | err_ov_ reg6 | err_uv_ reg4 | err_uv_ vcc_rom | err_ov_ reg1
Field |  | Bits |  | Type | Description
err_clk_trim |  | 7 |  | rc | Internal Clock Trimming Failed or Time-out 1B Error set 0B No error
err_uv_cb |  | 6 |  | rc | CB Undervoltage Detection Error 1B Error set 0B No error
err_uv_reg5 |  | 5 |  | rc | Undervoltage Internal Regulator 5 Error for Reduced Operation Mode 1B Error set 0B No error
err_uv_reg6 |  | 4 |  | rc | Undervoltage Internal Regulator 6 Error 1B Error set 0B No error
err_ov_reg6 |  | 3 |  | rc | Overvoltage Internal Regulator 6 Error 1B Error set 0B No error
err_uv_reg4 |  | 2 |  | rc | Undervoltage Internal Regulator 4 Error 1B Error set 0B No error
err_uv_vcc_ro m |  | 1 |  | rc | Undervoltage External VCC for Reduced Operation Mode 1B Error set 0B No error
err_ov_reg1 |  | 0 |  | rc | Overvoltage Internal Regulator 1 Error 1B Error set 0B No error

## page 29
Err_i_2 | [7 empty] | Offset |  |  |  |  | Reset Value
Internal Errors 2 | [7 empty] | 44H |  |  |  |  | 0H
err_ov_ bs1 | err_ov_ bs2 |  | err_ov_ bs3 |  |  | err_cp1 |  |  | err_cp2 | err_uv_ bs1 | err_uv_ bs2 | err_uv_ bs3
Field |  | Bits |  | Type | Description
err_ov_bs1 |  | 7 |  | rc | Bootstrap Capacitor 1 Overvoltage Detection Error 1B Error set 0B No error
err_ov_bs2 |  | 6 |  | rc | Bootstrap Capacitor 2 Overvoltage Detection Error 1B Error set 0B No error
err_ov_bs3 |  | 5 |  | rc | Bootstrap Capacitor 3 Overvoltage Detection Error 1B Error set 0B No error
err_cp1 |  | 4 |  | rc | Charge Pump 1 Overload Error 1B Error set 0B No error
err_cp2 |  | 3 |  | rc | Charge Pump 2 Overload Error 1B Error set 0B No error
err_uv_bs1 |  | 2 |  | rc | Bootstrap Capacitor 1 Undervoltage Detection Error 1B Error set 0B No error
err_uv_bs2 |  | 1 |  | rc | Bootstrap Capacitor 2 Undervoltage Detection Error 1B Error set 0B No error
err_uv_bs3 |  | 0 |  | rc | Bootstrap Capacitor 3 Undervoltage Detection Error 1B Error set 0B No error
Err_e | [6 empty] | Offset | [5 empty] | Reset Value
External Errors | [6 empty] | 45H | [5 empty] | 0H

## page 30
Res | err_ov_ ld_vdh |  | err_ov_ vcc |  |  | err_uv_ vcc |  | err_uv_ vs | err_ov_ vs | err_uv_ vdh | err_ov_ vdh
Field |  | Bits |  | Type | Description
Res |  | 7 |  | none
err_ov_ld_vdh |  | 6 |  | rc | Load Dump Detection CH2 at Pin VDH 1B Error set 0B No error
err_ov_vcc |  | 5 |  | rc | VCC Overvoltage Detection Error 1B Error set 0B No error
err_uv_vcc |  | 4 |  | rc | VCC Undervoltage Detection Error 1B Error set 0B No error
err_uv_vs |  | 3 |  | rc | Vs Undervoltage Detection Error 1B Error set 0B No error
err_ov_vs |  | 2 |  | rc | Vs Overvoltage Detection Error 1B Error set 0B No error
err_uv_vdh |  | 1 |  | rc | VDH Undervoltage Detection Error 1B Error set 0B No error
err_ov_vdh |  | 0 |  | rc | VDH Overvoltage Detection Error 1B Error set 0B No error
Err_sd | [6 empty] | Offset |  |  |  |  | Reset Value
Shutdown Errors | [6 empty] | 46H |  |  |  |  | 0H
sd_ot | sd_ov_v s |  | sd_ov_v dh |  |  | sd_uv_c b |  | sd_clkf ail | sd_ov_c p | sd_cp1 | sd_ddp_ stuck

## page 31
Field |  | Bits |  | Type | Description
sd_ot |  | 7 |  | rc | Overtemperature Shutdown 1B Error set 0B No error
sd_ov_vs |  | 6 |  | rc | Vs Overvoltage Shutdown 1B Error set 0B No error
sd_ov_vdh |  | 5 |  | rc | VDH Overvoltage Shutdown 1B Error set 0B No error
sd_uv_cb |  | 4 |  | rc | CB Undervoltage Shutdown 1B Error set 0B No error
sd_clkfail |  | 3 |  | rc | Internal Clock Supervision Shutdown 1B Error set 0B No error
sd_ov_cp |  | 2 |  | rc | Charge Pump Overvoltage Shutdown at Pin CB or Pin CH2-CL2 1B Error set 0B No error
sd_cp1 |  | 1 |  | rc | Vs Path Charge Pump Input Overload 1B Error set 0B No error
sd_ddp_stuck |  | 0 |  | rc | Digital Driving Path Stucked Shutdown 1B Error set 0B No error
Err_scd | [6 empty] | Offset |  |  |  |  | Reset Value
Short Circuit Errors | [6 empty] | 47H |  |  |  |  | 0H
7 | 6 |  | 5 |  |  | 4 |  | 3 | 2 | 1 | 0
err_scd | err_scd |  | err_scd |  |  | err_scd |  | err_scd | err_scd | R | s
_hs1 | _hs2 |  | _hs3 |  |  | _ls1 |  | _ls2 | _ls3 | e
rc | rc |  | rc |  |  | rc |  | rc | rc
Field |  | Bits |  | Type | Description
err_scd_hs1 |  | 7 |  | rc | Short Circuit at High-side 1 1B Error set 0B No error

## page 32
Field |  | Bits |  | Type | Description
err_scd_hs2 |  | 6 |  | rc | Short Circuit at High-side 2 1B Error set 0B No error
err_scd_hs3 |  | 5 |  | rc | Short Circuit at High-side 3 1B Error set 0B No error
err_scd_ls1 |  | 4 |  | rc | Short Circuit at Low-side 1 1B Error set 0B No error
err_scd_ls2 |  | 3 |  | rc | Short Circuit at Low-side 2 1B Error set 0B No error
err_scd_ls3 |  | 2 |  | rc | Short Circuit at Low-side 3 1B Error set 0B No error
Res |  | 1:0 |  | none
Err_spiconf | [8 empty] | Offset |  |  | Reset Value
SPI Communication and Configuration Errors | [8 empty] | 4AH |  |  | 0H
Res | conf_si g_inval* |  | conf_to |  |  | spi_add _invali* | err_spi _crc | err_spi _wd |  | err_spi _to | err_spi _frame
Field |  | Bits |  | Type | Description
Res |  | 7 |  | none
conf_sig_invali d |  | 6 |  | rc | Configuration Signature Invalid 1B Error set 0B No error
conf_to |  | 5 |  | rc | Configuration Time-Out 1B Error set 0B No error
spi_add_invali d |  | 4 |  | rc | Invalid Address Access 1B Error set 0B No error
err_spi_crc |  | 3 |  | rc | SPI CRC Error 1B Error set 0B No error

## page 33
Field |  | Bits |  | Type | Description
err_spi_wd |  | 2 |  | rc | SPI watchdog Error 1B Error set 0B No error
err_spi_to |  | 1 |  | rc | SPI Time-out 1B Error set 0B No error
err_spi_frame |  | 0 |  | rc | SPI Frame Error 1B Error set 0B No error
Err_op_12 | [7 empty] | Offset |  |  |  | Reset Value
Current Sense Amplifiers 1 & 2 Errors | [7 empty] | 4BH |  |  |  | 0H
err_op2 _calib | err_op2 _ov |  | err_op2 _uv |  |  | err_oc_ op2 | err_op1 _calib |  | err_op1 _ov | err_op1 _uv | err_oc_ op1
Field |  | Bits |  | Type | Description
err_op2_calib |  | 7 |  | rc | Current Sense Amplifier 2 Calibration Failed 1B Error set 0B No error
err_op2_ov |  | 6 |  | rc | Current Sense Amplifier 2 Supply Overvoltage 1B Error set 0B No error
err_op2_uv |  | 5 |  | rc | Current Sense Amplifier 2 Supply Undervoltage 1B Error set 0B No error
err_oc_op2 |  | 4 |  | rc | Current Sense Amplifier 2 Overcurrent 1B Error set 0B No error
err_op1_calib |  | 3 |  | rc | Current Sense Amplifier 1 Calibration Failed 1B Error set 0B No error
err_op1_ov |  | 2 |  | rc | Current Sense Amplifier 1 and VRO Buffer Supply Overvoltage 1B Error set 0B No error
err_op1_uv |  | 1 |  | rc | Current Sense Amplifier 1 and VRO Buffer Supply Undervoltage 1B Error set 0B No error

## page 34
Field |  | Bits |  | Type | Description
err_oc_op1 |  | 0 |  | rc | Current Sense Amplifier 1 Overcurrent 1B Error set 0B No error
Err_outp | [7 empty] | Offset |  |  |  |  | Reset Value
Digital Output Pin Errors | [7 empty] | 4DH |  |  |  |  | 0H
7 | 6 |  | 5 |  |  | 4 | 3 |  |  | 2 | 1 | 0
| Res |  |  |  |  | err_out p_PFB3 | err_out p_PFB2 |  |  | err_out p_PFB1 | err_out p_miso | err_out p_errn
[6 empty] | rc | rc |  |  | rc | rc | rc
Field |  | Bits |  | Type | Description
Res |  | 7:5 |  | none
err_outp_PFB 3 |  | 4 |  | rc | PFB3 Pin Shorted 1B Error set 0B No error
err_outp_PFB 2 |  | 3 |  | rc | PFB2 Pin Shorted 1B Error set 0B No error
err_outp_PFB 1 |  | 2 |  | rc | PFB1 Pin Shorted 1B Error set 0B No error
err_outp_miso |  | 1 |  | rc | MISO Pin Shorted 1B Error set 0B No error
err_outp_errn |  | 0 |  | rc | ERR_N Pin Shorted 1B Error set 0B No error
temp_ls1 | [8 empty] | Offset |  |  |  | Reset Value
Low-side 1 Output Stage Temperature | [8 empty] | 5AH |  |  |  | 0H

## page 35
Field | Bits | Type | Description
temp_ls1 | 7:0 | r | Low-side 1 Output Stage Temperature [formula: value*2.74*1.215/1.2/255; unit: Volt] 11111111B 2.774V - Maximum value 00000000B 0V - Minimum value